## Plan1
|  | Pot de saída | 10070.1434
Vi | 600
Io_rms | 17 |  |  | Ref: Analytical Modeling of Semiconductor Losses in Matrix Converter
Vout_rms | 380
Vceo | 1.7
Vfo | 1.3 |  |  | P_cond | 201.9064
Io | 24.0416
rce | 0.037
rf | 0.037 |  |  | P_sw | 171.8432
fs | 20000
Eon_t | 0.0014 | p/ 125ºC, 600V e 40A
Eoff_t | 0.0018 | p/ 125ºC, 600V e 40A |  | Total | 373.7496
Err_d | 0.0016 | [5 empty] | Rendimento | 96.29%
V_data | 600
I_data | 40
Ref: Semiconductor Power Loss Comparison of Space-Vector Modulated Direct and Indirect Matrix Converter
k0 | -0.3142
k1 | 0.682 |  |  | Pcon | 119.2635
k2 | -0.0555
k3 | 0.0017 |  |  | Usw_dmc | 1040.004
|  |  |  | P_sw | 70.7203
y = 0,0017x3 - 0,0555x2 + 0,682x - 0,3154
|  |  |  | Total | 189.9837
[7 empty] | Rendimento | 98.11%
Ref: Analysis and evaluation of bi-directional power switch losses for matrix converter drive
|  |  |  | Pcond/fase | 67.3021 | Total | 201.9064
|  |  |  | P_sw | 49.6069 | Total | 148.8206
[6 empty] | Total | 350.727
[6 empty] | Rendimento | 96.52%

## Plan2
x | y
0 | 0
1.1 | 5
1.45 | 10
1.75 | 15
1.9 | 20
2.1 | 25 | 1.4646
2.2 | 30
2.4 | 35
2.5 | 40
2.6 | 45
2.75 | 50
2.85 | 55
3 | 60
3.15 | 65
3.25 | 70
3.45 | 75
3.5 | 80
3.5

## Plan3
Mec B
|  |  | Pot de saída | 16666.8
| Vi | 600 |  |  | Mec C |  |  | Mec D
| Io_rms | 17 | 24 | 31 | 38 | 45 |  |  |  | Ref: Analytical Modeling of Semiconductor Losses in Matrix Converter
| Vout_rms | 380
| Vceo | 1.7 | 2 | 2.2 | 2.4 | 2.7
| Vfo | 1.3 | 1.4 | 1.55 | 1.6 | 1.75 |  |  |  | P_cond | 201.9064
| Io | 24.0416 | 33.9411 | 43.8406 | 53.7401 | 63.6396
| rce | 0.037 | 0.037 | 0.037 | 0.037 | 0.037
| rf | 0.037 | 0.037 | 0.037 | 0.037 | 0.037
| Eon_t | 0.0014 | p/ 125ºC, 600V e 40A
| Eoff_t | 0.0018 | p/ 125ºC, 600V e 40A | [6 empty] | Total | 373.7496
| Err_d | 0.0016 | [10 empty] | Rendimento | 97.76%
| V_data | 600
| I_data | 40
| k0 | -0.3142
| k1 | 0.682
| k2 | -0.0555
| k3 | 0.0017
[5 empty] | 17A | 24A | 31A | 38A | 45A
| fs | 20000 |  | P_sw | 171.8432 | 242.6021 | 313.3611 | 384.12 | 454.879
|  | 25000 |  |  | 214.804 | 303.2527 | 391.7014 | 480.15 | 568.5987
|  | 30000 |  |  | 257.7648 | 363.9032 | 470.0416 | 576.1801 | 682.3185
|  | 35000 |  |  | 300.7256 | 424.5537 | 548.3819 | 672.2101 | 796.0382
|  | 40000 |  |  | 343.6863 | 485.2043 | 626.7222 | 768.2401 | 909.758
|  | 45000 |  |  | 386.6471 | 545.8548 | 705.0624 | 864.2701 | 1023.4777
|  | 50000 |  |  | 429.6079 | 606.5053 | 783.4027 | 960.3001 | 1137.1975
|  |  |  | P_cond | 201.9064 | 348.2694 | 527.3273 | 731.1122 | 990.415
[5 empty] | 201.9064 | 348.2694 | 527.3273 | 731.1122 | 990.415
[5 empty] | 201.9064 | 348.2694 | 527.3273 | 731.1122 | 990.415
[5 empty] | 201.9064 | 348.2694 | 527.3273 | 731.1122 | 990.415
[5 empty] | 201.9064 | 348.2694 | 527.3273 | 731.1122 | 990.415
[5 empty] | 201.9064 | 348.2694 | 527.3273 | 731.1122 | 990.415
[5 empty] | 201.9064 | 348.2694 | 527.3273 | 731.1122 | 990.415
|  |  | 20k Hz | Total | 373.7496 | 590.8716 | 840.6884 | 1115.2323 | 1445.294
|  |  | 25k Hz |  | 416.7104 | 651.5221 | 919.0287 | 1211.2623 | 1559.0138
|  |  | 30k Hz |  | 459.6712 | 712.1726 | 997.3689 | 1307.2923 | 1672.7335
|  |  | 35k Hz |  | 502.632 | 772.8232 | 1075.7092 | 1403.3223 | 1786.4533
|  |  | 40k Hz |  | 545.5927 | 833.4737 | 1154.0495 | 1499.3523 | 1900.173
|  |  | 45k Hz |  | 588.5535 | 894.1242 | 1232.3898 | 1595.3823 | 2013.8928
|  |  | 50k Hz |  | 631.5143 | 954.7748 | 1310.73 | 1691.4123 | 2127.6125
|  |  |  | Por IGBT | 20.7639 | 32.8262 | 46.7049 | 61.9573 | 80.2941
[5 empty] | 23.1506 | 36.1957 | 51.0571 | 67.2923 | 86.6119
[5 empty] | 25.5373 | 39.5651 | 55.4094 | 72.6273 | 92.9296
[5 empty] | 27.924 | 42.9346 | 59.7616 | 77.9624 | 99.2474
| Tj | 135 |  |  | 30.3107 | 46.3041 | 64.1139 | 83.2974 | 105.5652
| Rjc | 0.25 |  |  | 32.6974 | 49.6736 | 68.4661 | 88.6324 | 111.8829
[5 empty] | 35.0841 | 53.043 | 72.8183 | 93.9674 | 118.2007
|  | Rjc IGBT | Rjc Diodo | [7 empty] | fs |  | 17A | 24A | 31A | 38A | 45A
20 | 5e-05 | 0.0065 | 0.042 | Tc máx (ºC) | 129.809 | 126.7935 | 123.3238 | 119.5107 | 114.9265 |  | 20k Hz | Perdas Totais (W) | 373.7496 | 590.8716 | 840.6884 | 1115.2323 | 1445.294
25 | 4e-05 | 0.0058 |  |  | 129.2124 | 125.9511 | 122.2357 | 118.1769 | 113.347 |  | 25k Hz |  | 416.7104 | 651.5221 | 919.0287 | 1211.2623 | 1559.0138
30 | 3.3333e-05 | 0.005 |  |  | 128.6157 | 125.1087 | 121.1477 | 116.8432 | 111.7676 |  | 30k Hz |  | 459.6712 | 712.1726 | 997.3689 | 1307.2923 | 1672.7335
35 | 2.8571e-05 | 0.0045 |  |  | 128.019 | 124.2663 | 120.0596 | 115.5094 | 110.1881 |  | 35k Hz |  | 502.632 | 772.8232 | 1075.7092 | 1403.3223 | 1786.4533
40 | 2.5e-05 | 0.004 |  |  | 127.4223 | 123.424 | 118.9715 | 114.1757 | 108.6087 |  | 40k Hz |  | 545.5927 | 833.4737 | 1154.0495 | 1499.3523 | 1900.173
45 | 2.2222e-05 | 0.0039 |  |  | 126.8256 | 122.5816 | 117.8835 | 112.8419 | 107.0293 |  | 45k Hz |  | 588.5535 | 894.1242 | 1232.3898 | 1595.3823 | 2013.8928
50 | 2e-05 | 0.0037 |  |  | 126.229 | 121.7392 | 116.7954 | 111.5082 | 105.4498 |  | 50k Hz |  | 631.5143 | 954.7748 | 1310.73 | 1691.4123 | 2127.6125
|  |  |  | Rendimento (%) | [6 empty] | fs |  | 17A | 24A | 31A | 38A | 45A
|  |  |  | fs | 17 | 24 | 31 | 38 | 45 |  | 20k Hz | Perdas por IGBT (W) | 20.7639 | 32.8262 | 46.7049 | 61.9573 | 80.2941
|  |  |  | 20k Hz | 0.96289 | 0.95844 | 0.95422 | 0.95046 | 0.94578 |  | 25k Hz |  | 23.1506 | 36.1957 | 51.0571 | 67.2923 | 86.6119
|  |  |  | 25k Hz | 0.95862 | 0.95417 | 0.94995 | 0.94619 | 0.94151 |  | 30k Hz |  | 25.5373 | 39.5651 | 55.4094 | 72.6273 | 92.9296
|  |  |  | 30k Hz | 0.95435 | 0.94991 | 0.94569 | 0.94192 | 0.93725 |  | 35k Hz |  | 27.924 | 42.9346 | 59.7616 | 77.9624 | 99.2474
|  |  |  | 35k Hz | 0.95009 | 0.94564 | 0.94142 | 0.93766 | 0.93298 |  | 40k Hz |  | 30.3107 | 46.3041 | 64.1139 | 83.2974 | 105.5652
|  |  |  | 40k Hz | 0.94582 | 0.94137 | 0.93715 | 0.93339 | 0.92872 |  | 45k Hz |  | 32.6974 | 49.6736 | 68.4661 | 88.6324 | 111.8829
|  |  |  | 45k Hz | 0.94155 | 0.93711 | 0.93289 | 0.92912 | 0.92445 |  | 50k Hz |  | 35.0841 | 53.043 | 72.8183 | 93.9674 | 118.2007
|  |  |  | 50k Hz | 0.93729 | 0.93284 | 0.92862 | 0.92486 | 0.92018
[10 empty] | fs |  | 17A | 24A | 31A | 38A | 45A
[10 empty] | 20k Hz | Tc máx (ºC) | 129.809 | 126.7935 | 123.3238 | 119.5107 | 114.9265
[10 empty] | 25k Hz |  | 129.2124 | 125.9511 | 122.2357 | 118.1769 | 113.347
[10 empty] | 30k Hz |  | 128.6157 | 125.1087 | 121.1477 | 116.8432 | 111.7676
[10 empty] | 35k Hz |  | 128.019 | 124.2663 | 120.0596 | 115.5094 | 110.1881
[10 empty] | 40k Hz |  | 127.4223 | 123.424 | 118.9715 | 114.1757 | 108.6087
[10 empty] | 45k Hz |  | 126.8256 | 122.5816 | 117.8835 | 112.8419 | 107.0293
[10 empty] | 50k Hz |  | 126.229 | 121.7392 | 116.7954 | 111.5082 | 105.4498
Considerado Tj = 135ºC e Rjc = 0,25 ºC/W