## Plan1
|  | Pot de saída | 11847.2275
Vi | 440
Io_rms | 20 |  |  | Ref: Analytical Modeling of Semiconductor Losses in Matrix Converter
Vout_rms | 380
Vceo | 0
Vfo | 0 |  |  | P_cond | 196.8
Io | 28.2843
rce | 0.13
rf | 0.034 |  |  | P_sw | 130.9602
fs | 20000
Eon_t | 0.00085
Eoff_t | 0.0002 |  |  | Total | 327.7602
Err_d | 0.0016 | [5 empty] | Rendimento | 97.23%
V_data | 600
I_data | 25
Ref: Semiconductor Power Loss Comparison of Space-Vector Modulated Direct and Indirect Matrix Converter
k0 | -0.3142
k1 | 0.682 |  |  | Pcon | 157.1984
k2 | -0.0555
k3 | 0.0017 |  |  | Usw_dmc | 1040.004
|  |  |  | P_sw | 73.4936
y = 0,0017x3 - 0,0555x2 + 0,682x - 0,3154
|  |  |  | Total | 230.6921
[7 empty] | Rendimento | 98.05%
Ref: Analysis and evaluation of bi-directional power switch losses for matrix converter drive
|  |  |  | Pcond/fase | 65.6 | Total | 196.8
|  |  |  | P_sw | 51.5522 | Total | 154.6567
[6 empty] | Total | 351.4567
[6 empty] | Rendimento | 97.03%

## Plan2
x | y
0 | 0
1.1 | 5
1.45 | 10
1.75 | 15
1.9 | 20
2.1 | 25 | 1.4646
2.2 | 30
2.4 | 35
2.5 | 40
2.6 | 45
2.75 | 50
2.85 | 55
3 | 60
3.15 | 65
3.25 | 70
3.45 | 75
3.5 | 80
3.5

## Plan3
Mec B
|  |  | Pot de saída | 16666.8
| Vi | 440 |  |  | Mec C |  |  | Mec D
| Io_rms | 17 | 24 | 31 | 38 | 45 |  |  |  | Ref: Analytical Modeling of Semiconductor Losses in Matrix Converter
| Vout_rms | 380
| Vceo | 0 | 0 | 0 | 0 | 0
| Vfo | 0 | 0 | 0 | 0 | 0 |  |  |  | P_cond | 112.71
| Io | 24.0416 | 33.9411 | 43.8406 | 53.7401 | 63.6396
| Rds | 0.13 | 0.13 | 0.13 | 0.13 | 0.13
| Eon_t | 0.00085 | p/ 125ºC, 600V e 40A
| Eoff_t | 0.0002 | p/ 125ºC, 600V e 40A | [6 empty] | Total | 156.8164
| Err_d | 0 | [10 empty] | Rendimento | 99.06%
| V_data | 600
| I_data | 25
[5 empty] | 17A | 24A | 31A | 38A | 45A
| fs | 20000 |  | P_sw | 44.1064 | 62.2679 | 80.4293 | 98.5908 | 116.7523
|  | 25000 |  |  | 55.133 | 77.8348 | 100.5367 | 123.2385 | 145.9403
|  | 30000 |  |  | 66.1596 | 93.4018 | 120.644 | 147.8862 | 175.1284
|  | 35000 |  |  | 77.1862 | 108.9688 | 140.7514 | 172.5339 | 204.3165
|  | 40000 |  |  | 88.2128 | 124.5358 | 160.8587 | 197.1816 | 233.5045
|  | 45000 |  |  | 99.2394 | 140.1027 | 180.966 | 221.8293 | 262.6926
|  | 50000 |  |  | 110.266 | 155.6697 | 201.0734 | 246.477 | 291.8807
|  |  |  | P_cond | 112.71 | 224.64 | 374.79 | 563.16 | 789.75
[5 empty] | 112.71 | 224.64 | 374.79 | 563.16 | 789.75
[5 empty] | 112.71 | 224.64 | 374.79 | 563.16 | 789.75
[5 empty] | 112.71 | 224.64 | 374.79 | 563.16 | 789.75
[5 empty] | 112.71 | 224.64 | 374.79 | 563.16 | 789.75
[5 empty] | 112.71 | 224.64 | 374.79 | 563.16 | 789.75
[5 empty] | 112.71 | 224.64 | 374.79 | 563.16 | 789.75
|  |  | 20k Hz | Total | 156.8164 | 286.9079 | 455.2193 | 661.7508 | 906.5023
|  |  | 25k Hz |  | 167.843 | 302.4748 | 475.3267 | 686.3985 | 935.6903
|  |  | 30k Hz |  | 178.8696 | 318.0418 | 495.434 | 711.0462 | 964.8784
|  |  | 35k Hz |  | 189.8962 | 333.6088 | 515.5414 | 735.6939 | 994.0665
|  |  | 40k Hz |  | 200.9228 | 349.1758 | 535.6487 | 760.3416 | 1023.2545
|  |  | 45k Hz |  | 211.9494 | 364.7427 | 555.756 | 784.9893 | 1052.4426
|  |  | 50k Hz |  | 222.976 | 380.3097 | 575.8634 | 809.637 | 1081.6307
|  |  |  | Por IGBT | 8.712 | 15.9393 | 25.29 | 36.7639 | 50.3612
[5 empty] | 9.3246 | 16.8042 | 26.407 | 38.1333 | 51.9828
[5 empty] | 9.9372 | 17.669 | 27.5241 | 39.5026 | 53.6044
[5 empty] | 10.5498 | 18.5338 | 28.6412 | 40.8719 | 55.2259
| Tj | 135 |  |  | 11.1624 | 19.3987 | 29.7583 | 42.2412 | 56.8475
| Rjc | 0.25 |  |  | 11.775 | 20.2635 | 30.8753 | 43.6105 | 58.469
[5 empty] | 12.3876 | 21.1283 | 31.9924 | 44.9798 | 60.0906
|  | Rjc IGBT | Rjc Diodo | [7 empty] | fs |  | 17A | 24A | 31A | 38A | 45A
20 | 5e-05 | 0.0065 | 0.042 | Tc máx (ºC) | 132.822 | 131.0152 | 128.6775 | 125.809 | 122.4097 |  | 20k Hz | Perdas Totais (W) | 156.8164 | 286.9079 | 455.2193 | 661.7508 | 906.5023
25 | 4e-05 | 0.0058 |  |  | 132.6688 | 130.799 | 128.3982 | 125.4667 | 122.0043 |  | 25k Hz |  | 167.843 | 302.4748 | 475.3267 | 686.3985 | 935.6903
30 | 3.3333e-05 | 0.005 |  |  | 132.5157 | 130.5828 | 128.119 | 125.1244 | 121.5989 |  | 30k Hz |  | 178.8696 | 318.0418 | 495.434 | 711.0462 | 964.8784
35 | 2.8571e-05 | 0.0045 |  |  | 132.3626 | 130.3665 | 127.8397 | 124.782 | 121.1935 |  | 35k Hz |  | 189.8962 | 333.6088 | 515.5414 | 735.6939 | 994.0665
40 | 2.5e-05 | 0.004 |  |  | 132.2094 | 130.1503 | 127.5604 | 124.4397 | 120.7881 |  | 40k Hz |  | 200.9228 | 349.1758 | 535.6487 | 760.3416 | 1023.2545
45 | 2.2222e-05 | 0.0039 |  |  | 132.0563 | 129.9341 | 127.2812 | 124.0974 | 120.3827 |  | 45k Hz |  | 211.9494 | 364.7427 | 555.756 | 784.9893 | 1052.4426
50 | 2e-05 | 0.0037 |  |  | 131.9031 | 129.7179 | 127.0019 | 123.755 | 119.9774 |  | 50k Hz |  | 222.976 | 380.3097 | 575.8634 | 809.637 | 1081.6307
|  |  |  | Rendimento (%) | [6 empty] | fs |  | 17A | 24A | 31A | 38A | 45A
|  |  |  | fs | 17 | 24 | 31 | 38 | 45 |  | 20k Hz | Perdas por IGBT (W) | 8.712 | 15.9393 | 25.29 | 36.7639 | 50.3612
|  |  |  | 20k Hz | 0.98443 | 0.97982 | 0.97521 | 0.9706 | 0.96599 |  | 25k Hz |  | 9.3246 | 16.8042 | 26.407 | 38.1333 | 51.9828
|  |  |  | 25k Hz | 0.98333 | 0.97872 | 0.97412 | 0.96951 | 0.9649 |  | 30k Hz |  | 9.9372 | 17.669 | 27.5241 | 39.5026 | 53.6044
|  |  |  | 30k Hz | 0.98224 | 0.97763 | 0.97302 | 0.96841 | 0.9638 |  | 35k Hz |  | 10.5498 | 18.5338 | 28.6412 | 40.8719 | 55.2259
|  |  |  | 35k Hz | 0.98114 | 0.97653 | 0.97193 | 0.96732 | 0.96271 |  | 40k Hz |  | 11.1624 | 19.3987 | 29.7583 | 42.2412 | 56.8475
|  |  |  | 40k Hz | 0.98005 | 0.97544 | 0.97083 | 0.96622 | 0.96161 |  | 45k Hz |  | 11.775 | 20.2635 | 30.8753 | 43.6105 | 58.469
|  |  |  | 45k Hz | 0.97895 | 0.97434 | 0.96974 | 0.96513 | 0.96052 |  | 50k Hz |  | 12.3876 | 21.1283 | 31.9924 | 44.9798 | 60.0906
|  |  |  | 50k Hz | 0.97786 | 0.97325 | 0.96864 | 0.96403 | 0.95942
[10 empty] | fs |  | 17A | 24A | 31A | 38A | 45A
[10 empty] | 20k Hz | Tc máx (ºC) | 132.822 | 131.0152 | 128.6775 | 125.809 | 122.4097
[10 empty] | 25k Hz |  | 132.6688 | 130.799 | 128.3982 | 125.4667 | 122.0043
[10 empty] | 30k Hz |  | 132.5157 | 130.5828 | 128.119 | 125.1244 | 121.5989
[10 empty] | 35k Hz |  | 132.3626 | 130.3665 | 127.8397 | 124.782 | 121.1935
[10 empty] | 40k Hz |  | 132.2094 | 130.1503 | 127.5604 | 124.4397 | 120.7881
[10 empty] | 45k Hz |  | 132.0563 | 129.9341 | 127.2812 | 124.0974 | 120.3827
[10 empty] | 50k Hz |  | 131.9031 | 129.7179 | 127.0019 | 123.755 | 119.9774
Considerado Tj = 135ºC e Rjc = 0,25 ºC/W