## Plan1
Módulo F3L200R12W2H3_B11
Pot de saída | 10070.1434
p/ 125ºC e 24A
p/ 125ºC e 24A
Vi | 678.8225 | 678.8225 | 678.8225 | 678.8225 | 678.8225 | 678.8225 | 678.8225 | 678.8225 | 678.8225
Io_rms | 17 | 17 | 17 | 24 | 24 | 24 | 31 | 31 | 31
Vout_rms | 380 | 380 | 380 | 380 | 380 | 380 | 380 | 380 | 380
Vceo | 0.9 | 0.9 | 0.9 | 1.05 | 1.05 | 1.05 | 1.15 | 1.15 | 1.15
Vfo | 1 | 1 | 1 | 1.1 | 1.1 | 1.1 | 1.15 | 1.15 | 1.15
Io | 24.0416 | 24.0416 | 24.0416 | 33.9411 | 33.9411 | 33.9411 | 43.8406 | 43.8406 | 43.8406
rce | 0.013636 | 0.013636 | 0.013636 | 0.010714 | 0.010714 | 0.010714 | 0.009375 | 0.009375 | 0.009375
rf | 0.00875 | 0.00875 | 0.00875 | 0.0079 | 0.0079 | 0.0079 | 0.0066667 | 0.0066667 | 0.0066667
fs | 10000 | 20000 | 30000 | 10000 | 20000 | 30000 | 10000 | 20000 | 30000
Eon_t | 0.0028 | 0.0028 | 0.0028 | 0.0028 | 0.0028 | 0.0028 | 0.0028 | 0.0028 | 0.0028 | p/ 125ºC, 400V e 100A
Eoff_t | 0.0041 | 0.0041 | 0.0041 | 0.0041 | 0.0041 | 0.0041 | 0.0041 | 0.0041 | 0.0041 | p/ 125ºC, 400V e 100A
Err_d | 0.00155 | 0.00155 | 0.00155 | 0.00155 | 0.00155 | 0.00155 | 0.00155 | 0.00155 | 0.00155
V_data | 400 | 400 | 400 | 400 | 400 | 400 | 400 | 400 | 400
I_data | 100 | 100 | 100 | 100 | 100 | 100 | 100 | 100 | 100
Ref: Analytical Modeling of Semiconductor Losses in Matrix Converter
Io | 17 | 17 | 17 | 24 | 24 | 24 | 31 | 31 | 31
fs | 10 | 20 | 30 | 10 | 20 | 30 | 10 | 20 | 30
P_cond | 106.6496 | 106.6496 | 106.6496 | 171.5345 | 171.5345 | 171.5345 | 238.8258 | 238.8258 | 238.8258
P_sw | 102.6772 | 205.3544 | 308.0316 | 144.956 | 289.9121 | 434.8681 | 187.2349 | 374.4698 | 561.7047
Total | 209.3268 | 312.004 | 414.6812 | 316.4905 | 461.4465 | 606.4026 | 426.0607 | 613.2956 | 800.5304
Rendimento
| 97.92% | 96.9% | 95.88% | 96.86% | 95.42% | 93.98% | 95.77% | 93.91% | 92.05%
Ref: Semiconductor Power Loss Comparison of Space-Vector Modulated Direct and Indirect Matrix Converter
Pcon | #REF!
Usw_dmc | 1040.004
P_sw | 37.3491
Total | #REF!
|  |  | Rendimento | #REF!
Ref: Analysis and evaluation of bi-directional power switch losses for matrix converter drive
Pcond/fase | 35.5499 | Total | 106.6496
P_sw | 26.1986 | Total | 78.5959
|  | Total | 185.2454
|  | Rendimento | 98.16%

## Plan3
|  |  |  | 17A | 24A | 31A
| fs | 10000 | P_total (W) | 209.3268 | 312.004 | 414.6812
|  | 20000 |  | 316.4905 | 461.4465 | 606.4026
|  | 30000 |  | 426.0607 | 613.2956 | 800.5304
|  |  | Por IGBT (W) | 11.6293 | 17.3336 | 23.0378 | 12 | 18 | 23
|  |  |  | 17.5828 | 25.6359 | 33.689 | 18 | 26 | 34
|  |  |  | 23.67 | 34.072 | 44.4739 | 24 | 34 | 45
| Tj máxima | 125 | Tc máx (ºC) | 122.0927 | 120.6666 | 119.2405
| Rjc | 0.25 |  | 120.6043 | 118.591 | 116.5777
|  |  |  | 119.0825 | 116.482 | 113.8815
Rendimento Calculado (%)
Posicionameto |  |  | fs | 17 | 24 | 31
250 | 212 |  | 20k Hz | 0.97921 | 0.96902 | 0.95882
55 | 39 |  | 20k Hz | 0.96857 | 0.95418 | 0.93978
165 | 117 |  | 30k Hz | 0.95769 | 0.9391 | 0.9205
85 | 95
21.25 | 23.75
Simulação Extrudado 60815 sem ventilação
|  |  |  | 17A | 24A | 31A
|  |  | Tc (ºC) | 89.9
161
[5 empty] | 161 | 194
Simulação Extrudado 60815 com 50CFM
|  |  |  | 17A | 24A | 31A
Tc (ºC)
127